Modified workflow #1 for 6k worker case
This workflow replaces direct network connections with queues, and uses processes wrapped inside an EZQ::Processor to handle queued messages. The queuing provides task/job/etc. persistence in the case of node failures, as well as allowing easy scaling via running multiple instances of GIS Query Node and Report Handlers.
A B in the following diagram indicates that B has requested and received data from A.
Task is generated and placed into Task Queue
Task Queue
GIS Query Node
(EZQ::Processor)
Get task from Task Queue
This workflow can accommodate multiple GIS Query Nodes. Task-to-Node mapping is 1:1 in the sense that a single task is not split up into smaller pieces handled by different Nodes.
Subdivide region into grid with a job to handle each square
PGO
Assign a unique ID to each job
Send message with job IDs to Report Gen Queue
Create unique result queue based on Task ID
Send each job K times to Job Queue
(Job includes name of result queue to use)
Report Gen Queue
Job Queue
RGQ
JQ
PG

---
Worker Nodes will run in batches of 44 nodes on a single EC2 instance.
Worker 0
Worker N
Get job from Job Queue
Get job from Job Queue
...
Process job
Process job
Send results to specified Results Queue
Send results to specified Results Queue
The results coming out of each worker which is working on the same Task will go to the same Results Queue. Job results for a different Task will go to a different Results Queue. This allows for multiple Tasks to be processed simultaneously, and for multiple Report Handlers to operate.
...
Results Queue A
Results Queue ZZZZZ
RQA
Worker Manager
(Singleton Instance)
Inspect Job Queue size and start up workers as needed
This would request the approx. queue size every 60 (?) seconds, and start up an appropriate number of workers. This behavior could be accomplished without a dedicated Worker Manager node by using AutoScale on the Job Queue, but more complicated logic and tracking is possible with a dedicated node.

---
Report Handler
Get message with Job IDs and name of specific Results Queue from Report Gen Queue
This workflow supports multiple Report Handlers. Task-to-Node mapping is 1:1, similar to the GIS Query Node.
Create data structure to keep track of jobs for a report
Get job results from specified Results Queue
Have seen job results before?
Yes
Discard job results
No
No
Process Job Results
Has error timeout elapsed?
Have we received all jobs?
Yes
No
Yes
Post error message to …
somewhere....
Finish Report

---
Pre-Grid
(TBD)
Get field boundary and field data
This process:
1. Takes the field boundary and creates a grid from the DEM
2. Averages the necessary model inputs to the grid
3. Creates the input files for RUSLE2, WEPS, RUSLE2 2D, crop budgeting, and financial analysis
4. ???
Gird/fishnet the field boundary from the user data (fieldgridder and rusle2 dem lib)
Intersect the grid with the soil layer and write the soil properties to S3
Intersect the grid with the yield layer and average the yield data to the grid
Get the slope and elevation data from the gridded data
Write the flow direction, channel, and accumulation rasters
Write management files
Write climate files
Create JSON of S3 file references, soil keys, ???