Modified workflow #1 for 6k worker case
This workflow replaces direct network connections with queues, and uses processes wrapped inside an EZQ::Processor to handle queued messages. The queuing provides task/job/etc. persistence in the case of node failures, as well as allowing easy scaling via running multiple instances of GIS Query Node and Report Handlers.
A B indicates B pulls data from A.
A B indicates A pushes data to B.
A B indicates flow of execution sequence from A to B.
Job is generated and placed into Job Queue
Job Queue
GIS Query Node
(EZQ::Processor)
Get job from Job Queue
This workflow can accommodate multiple GIS Query Nodes. Job-to-Node mapping is 1:1 in the sense that a single job is not split up into smaller pieces handled by different Nodes.
(EZQ::Job_Breaker wrapper)
Create unique result queue based on Job ID
Pre-Grid (see p. 4)
S3
push_file
Push file to S3
Send each Task to Task Queue. Keep copy of each Task and Task ID
(Task includes name of result queue to use)
enqueue_msg
When Pre-Grid process exits, enqueue each Task K more times
Send message with Task IDs to Report Gen Queue
Report Gen Queue
Task Queue
RGQ
TQ

---
Worker Nodes will run in batches of 44 nodes on a single EC2 instance.
Worker 0
Worker N
Get task from Task Queue
Get task from Task Queue
...
Process task
Process task
Store results file(s) in S3 and send results message to specified Results Queue
Store results file(s) in S3 and send results message to specified Results Queue
The results coming out of each worker which is working on the same Job will go to the same Results Queue. Task results for a different Job will go to a different Results Queue. This allows for multiple Jobs to be processed simultaneously, and for multiple Report Handlers to operate.
...
Results Queue A
Results Queue ZZZZZ
RQA
Worker Manager
(Singleton Instance)
Inspect Task Queue size and start up workers as needed
This would request the approx. queue size every 60 (?) seconds, and start up an appropriate number of workers. This behavior could be accomplished without a dedicated Worker Manager node by using AutoScale on the Task Queue, but more complicated logic and tracking is possible with a dedicated node.

---
Report Handler
Get message with Task IDs and name of specific Results Queue from Report Gen Queue
This workflow supports multiple Report Handlers. Job-to-Node mapping is 1:1, similar to the GIS Query Node.
Create data structure to keep track of tasks for a report
Get task results from specified Results Queue
Have seen task results before?
Yes
Discard task results
No
No
Process Task Results
Has error timeout elapsed?
Have we received all tasks?
Yes
No
Yes
Post error message to …
somewhere....
Finish Report

---
Job
Pre-Grid
(Single executable sitting on
GIS Query Node)
Get field boundary and field data
This process:
1. Takes the field boundary and creates a grid from the DEM
2. Averages the necessary model inputs to the grid
3. Creates the input files for RUSLE2, WEPS, RUSLE2 2D, crop budgeting, and financial analysis
Grid/fishnet the field boundary from the user data (fieldgridder and rusle2 dem lib)
Intersect the grid with the soil layer and write the soil properties
Intersect the grid with the yield layer and average the yield data to the grid
Local disk
Get the slope and elevation data from the gridded data
Write the flow direction, channel, and accumulation rasters
Write management files
Write climate files
RUSLE2 Files:
- soil & skel
- Pre-deploy the gdb and rtf files
WEPS files:
- climate& wind (if possible – only needed to redundant compute)
- use same RUSLE2 skel file
- soil files - (ifc)
Assign a unique ID to each Task
Create JSON Task of S3 file references, soil keys, ???
em_msg
Emit JSON for each Task
End
       file
        file
pf_msg
pf_msg